## NM-WM300D3I2C (BOM2)
Ref Name | Qty | Component | Value | Side | Manufacturer | Manufacturer part number | Distributor | Distributor part number | Description | Price | Ext price
FERR | 1 | FERR | 120 | Top | TDK | MMZ1608B121C | Digikey | 445-2164-1-ND | FERRITE CHIP 120 OHM 600MA 0603 | 0.1 | 0.1
C10 C12 C22 C23 C25 C28 | 6 | C0402_1n_50V | 1n | Bottom | Murata | GRM155R71H102KA01D | Digikey | 490-1303-1-ND | CAP CER 1000PF 50V 10% X7R 0402 | 0.1 | 0.6
C5 C8 C14 | 3 | C0402_10n_25V | 10n | Top | Murata | GRM155R71E103KA01D | Digikey | 490-1312-1-ND | CAP CER 10000PF 25V 10% X7R 0402 | 0.1 | 0.3
C3 C6 C21 C24 C26 C27 | 6 | C0402_1u_16V | 1u | Bottom | Murata | GRM155R60J105ME19D | Digikey | 490-1319-1-ND | CAP CER 1UF 6.3V 20% X5R 0402 | 0.1 | 0.6
C13 | 1 | C0805_22u_6.3V | 22u | Top | Murata | GRM21BR60J226ME39L | Digikey | 490-1719-1-ND | CAP CER 22UF 6.3V 20% X5R 0805 | 0.29 | 0.29
C9 C11 C15 | 3 | C0402_0.1u_16V | .1u | Top | Murata | GRM155R71C104KA88D | Digikey | 490-3261-1-ND | CAP CER 0.1UF 16V 10% X7R 0402 | 0.1 | 0.3
C4 C7 | 2 | C0402_2.2u_4V | 2.2u | Top | Murata | GRM155R60G225ME15D | Digikey | 490-4518-1-ND | CAP CER 2.2UF 4V 20% X5R 0402 | 0.27 | 0.54
R11 | 1 | R0201_0_1/20 | 0 | Top | Vishay Dale | CRCW02010000Z0ED | Digikey | 541-0.0AGCT-ND | RES 0.0 OHM 1/20W JUMP 0201 SMD | 0.13 | 0.13
R8 R9 | 2 | R0603_5.1_1/4 | 5.1 | Top | Vishay Dale | CRCW06035R10FKEAHP | Digikey | 541-5.10STR-ND | RES SMD 5.1 OHM 1% 1/4W 0603 | 0.11 | 0.22
JP7 JP8 | 2 | JP2 |  | Top | Wurth | 61300211121 | Digikey | 732-5315-ND | CONN HEADER 2 POS 2.54 | 0.13 | 0.26
JP5 | 1 | JP4 |  | Top | Wurth | 61300411121 | Digikey | 732-5317-ND | CONN HEADER 4 POS 2.54 | 0.18 | 0.18
LED2 | 1 | LED_GREEN_0402 |  | Top | Kingbright | APHHS1005CGCK | Digikey | 754-1101-1-ND | LED GREEN CLEAR CHIP SMD | 0.44 | 0.44
LED5 LED6 | 2 | LED_ORANGE_0402 |  | Top | Kingbright | APHHS1005SECK | Digikey | 754-1103-1-ND | LED ORANGE CLEAR CHIP SMD | 0.44 | 0.88
LED7 | 1 | LED_RED_0402 |  | Top | Kingbright | APHHS1005SURCK | Digikey | 754-1104-1-ND | LED RED CLEAR CHIP SMD | 0.42 | 0.42
LED3 LED4 | 2 | LED_BLUE_0402 |  | Top | Kingbright | APHHS1005QBC/D | Digikey | 754-1504-6-ND | LED BLUE CLEAR CHIP SMD | 0.56 | 1.12
TRIG LED_1 LED_2 | 3 | CONN2_THROUGH_RIGHT_2MM |  | Bottom | Harwin | M80-8780222 | Digikey | 952-2970-ND | CONN HEADER R/A 2POS 2MM | 1.84 | 5.52
U12 | 1 | OMNETICS_PNZ_12_AA_SMT |  | Bottom | Omnetics | A79623-001 | Omnetics | A79623-001 | OMNETICS PZN-12-AA | 29 | 29
U4 U5 | 2 | BSS138 |  | Top | ON Semiconductor | BSS138 | Digikey | BSS138CT-ND | MOSFET N-CH 50V 220MA SOT-23 | 0.31 | 0.62
U2 U3 | 2 | CAT6219_3V3 |  | Top | ON Semiconductor | CAT6219-330TDGT3 | Digikey | CAT6219-330TDGT3CT-ND | IC REG LDO 3.3V 0.5A TSOT23-5 | 0.97 | 1.94
DS93 | 1 | DS92LV1212A |  | Bottom | TI | DS92LV1212AMSA | Digikey | DS92LV1212AMSA-ND | IC DESERIALIZER 10-BIT 28-SSOP | 8.21 | 8.21
J1 J2 | 2 | SMA_RIGHT_ANGLE |  | Bottom | Cinch | 142-0701-301 | Digikey | J501-ND | CONN SMA JACK R/A 50 OHM PCB | 6.38 | 12.76
IC1 IC2 | 2 | LT3092ETS8TRMPBF |  | Top | Linear Technology | LT3092ETS8#TRMPBF | Digikey | LT3092ETS8#TRMPBFCT-ND | IC CURRENT SOURCE 1% TSOT23-8 | 4.13 | 8.26
IC3 | 1 | LTC1663-1CS5#TRMPBF |  | Top | Linear Technology |  | Digikey | LTC1663-1CS5#TRMPBFCT-ND | IC DAC 10BIT R-R TSOT23-5 | 4.25 | 4.25
IC4 | 1 | LTC1663-2CS5#TRMPBF |  | Top | Linear Technology |  | Digikey | LTC1663-2CS5#TRMPBFCT-ND | IC DAC 10BIT R-R TSOT23-5 | 4.25 | 4.25
Q1 Q2 | 2 | NTK3134NT1G |  | Top | ON Semiconductor | NTK3134NT1G | Digikey | NTK3134NT1GOSCT-ND | MOSFET N-CH 20V 750MA SOT-723 | 0.48 | 0.96
R6 | 1 | R0603_1470k_1/10 | 1.47k | Top | Panasonic | ERJ-3EKF1471V | Digikey | P1.47KHCT-ND | RES 1.47K OHM 1/10W 1% 0603 SMD | 0.1 | 0.1
R15 R5 R7 R14 | 4 | R0603_10k_1/10 | 10k | Top | Panasonic | ERJ-3GEYJ103V | Digikey | P10KGCT-ND | RES 10K OHM 1/10W 5% 0603 SMD | 0.1 | 0.4
R1 R2 R3 R4 R16 R18 | 6 | R0603_220_1/10 | 220 | Top | Panasonic | ERJ-3GEYJ221V | Digikey | P220GCT-ND | RES 220 OHM 1/10W 5% 0603 SMD | 0.1 | 0.6
U7 U8 U9 U10 U13 U16 | 6 | LED_PIPE_VLP1-F1 |  | Top | Essentra | VLP1-F-1 | Digikey | RPC5344-ND | LED LIGHT PIPE CLR VERT 12.7MM | 0.75 | 4.5
JP2 JP3 | 2 | BTE-040-01-F-D-A |  | Bottom | Samtec | BTE-040-01-L-D-A | Digkey | SAM8745-ND | CONN HEADER 40POS .031" SMT GLD | 6.53 | 13.06
JP4 JP9 JP10 | 3 | JP3 |  | Top | Molex | 22285033 | Digikey | WM12735-ND | CONN HEADER VERT 3POS 2.54MM | 0.24 | 0.72
U11 | 1 | HDMI |  | Bottom | Molex | 467650001 | Digikey | WM1281CT-ND | Connector Receptacle HDMI Micro 19 Position Surface Mount. Right Angle. Horizontal | 2.66 | 2.66
JP6 | 1 | JP1 |  | Top | Molex | 22288010 | Digikey | WM50013-01-ND | CONN HEADER R/A 1POS 2.54MM | 0.1 | 0.1
JP1 | 1 | JP8 |  | Top | Molex | 901200128 | Digikey | WM8078-ND | CONN HEADER VERT 8POS 2.54MM | 0.94 | 0.94